## References
Performance Metrics // Look in Performance sheet
No. | Name | Year | Corresponding author | Cite | Link | Abstract | PLATFORM | DEVICES / TARGET | HARDWARE ARCHITECTURES | ADVANTAGES | DISADVANTAGES | PERFORMANCE | NOTE
1 | Evaluating Ascon Hardware on 7-Series FPGA Devices | 2024 | Adel R. Alharbi, Sajjad Shaukat Jamal | https://ieeexplore.ieee.org/stamp/stamp.jsp?arnumber=10701064 | https://ieeexplore.ieee.org/stamp/stamp.jsp?arnumber=10701064 | The applications regarding the Internet of Things (IoT) demand lightweight and robust cryptographic solutions to ensure authenticated encryption with associated data (AEAD). Also, the lightweight cryptographic solutions that provide data confidentiality, integrity, and authenticity in a single algorithm are critical. In this regard, the CAESAR and NIST lightweight cryptography (LWC) competitions were concluded in 2019 and recently in 2023, respectively, with Ascon selected as the new LWC standard. Ascon has been evaluated (in the literature) for various characteristics, including some limited efforts on field-programmable gate array (FPGA) devices. A comprehensive evaluation of Ascon’s hardware implementation is still needed. Therefore, this work presents a unified hardware implementation of two variants of Ascon, i.e., Ascon-128 and Ascon-128a, to investigate the performance of the AEAD operation on 7-series FPGA devices up to the post-place and route level. For AEAD computations in our work, an iterative design-level approach with a finite-state machine (FSM)-based dedicated controller is employed. The benchmarking results show that Ascon utilizes 1632, 1497, 1904, and 1756 look-up tables on Virtex, Kintex, Spartan, and Artix 7-series FPGA devices, respectively. The operating frequencies on these devices are 335, 331, 309, and 317 MHz, with power consumptions of 239, 236, 219, and 222 mW. Consequently, our evaluation of Ascon demonstrates higher performance in operating frequency on Kintex-7 FPGA. | FPGA | 7 - series (Virtex, Kintex, Spartan and Artix) | Iterative / Round-based |  |  |  | - Virtex - 7 : Iterative (1 round/clk) - Kintex - 7 : Tối ưu diện tích tốt nhất
2 | A Comprehensive Survey on the Implementations, Att acks, and Counter measures of the Current NIST Lightweight Cryptography Standard | 2023 | Jasmin Kaur, Alvaro Cintas Canto, Mehran Mozaffari Kermani, Reza Azarderakhsh | Kaur, J., Canto, A. C., Kermani, M. M., & Azarderakhsh, R. (2023). A comprehensive survey on the implementations, attacks, and countermeasures of the current NIST lightweight cryptography standard. arXiv preprint arXiv:2304.06222. | https://arxiv.org/pdf/2304.06222 | This survey is the first work on the current standard for lightweight cryptography, standardized in 2023. Lightweight cryptography plays a vital role in securing resource-constrained embedded systems such as deeplyembedded systems (implantable and wearable medical devices, smart fabrics, smart homes, and the like), radio frequency identification (RFID) tags, sensor networks, and privacy-constrained usage models. National Institute of Standards and Technology (NIST) initiated a standardization process for lightweight cryptography and after a relatively-long multi-year effort, eventually, in Feb. 2023, the competition ended with ASCON as the winner. This lightweight cryptographic standard will be used in deeply-embedded architectures to provide security through confidentiality and integrity/authentication (the dual of the legacy AES-GCM block cipher which is the NIST standard for symmetric key cryptography). ASCON’s lightweight design utilizes a 320-bit permutation which is bit-sliced into five 64-bit register words, providing 128-bit level security. This work summarizes the different implementations of ASCON on field-programmable gate array (FPGA) and ASIC hardware platforms on the basis of area, power, throughput, energy, and efficiency overheads. The presented work also reviews various differential and side-channel analysis attacks (SCAs) performed across variants of ASCON cipher suite in terms of algebraic, cube/cube-like, forgery, fault injection, and power analysis attacks as well as the countermeasures for these attacks. We also provide our insights and visions throughout this survey to provide new future directions in different domains. This survey is the first one in its kind and a step forward towards scrutinizing the advantages and future directions of the NIST lightweight cryptography standard introduced in 2023. CCS Concepts: • Hardware → Application specific integrated circuits; Hardware reliability screening. Additional Key Words and Phrases: ASCON, ASIC, differential cryptanalysis, field-programmable gate array (FPGA), lightweight cryptography (LWC), machine-learning (ML) attacks, NIST, side-channel analysis attacks (SCA). |  |  | Iterative / Round-based
3 | Hardware Implementation of ASCON | 2023 | Aneesh Kandi, Anubhab Baksi, Tomas Gerlich, Sylvain Guilley, Peizhou Gan, Jakub Breier, Anupam Chattopadhyay, Ritu Ranjan Shrivastwa, Zdenek Martinasek, and Shivam Bhasin | Kandi, A., Baksi, A., Gerlich, T., Guilley, S., Gan, P., Breier, J., ... & Bhasin, S. (2023). Hardware implementation of Ascon. In NIST Lightweight Cryptography Workshop 2023. | https://csrc.nist.gov/csrc/media/Events/2023/lightweight-cryptography-workshop-2023/documents/accepted-papers/07-hardware-implementation-of-ascon.pdf | In this work, we present various hardware implementation for ASCON. We cover encryption + tag generation as well as decryption + tag verification for ASCON AEAD and also ASCON hash function. On top the usual (unprotected) implementation, we present side channel protection (threshold countermeasure) and triplication/majority based fault protection. The side channel and fault protections work orthogonal to each other (i.e., either one can be turned on/off without affecting the other). We also show ASIC and FPGA benchmarks for our implementations. | FPGA
4 | The Quest for Efficient ASCON Implementations: A Comprehensive Review of Implementation Strategies and Challenges | 2025 | Mattia Mirigaldi, Valeria Piscopo, Maurizio Martina and GuidoMasera | Mirigaldi, M., Piscopo, V., Martina, M., & Masera, G. (2025). The Quest for Efficient ASCON Implementations: A Comprehensive Review of Implementation Strategies and Challenges. Chips, 4(2), 15. | https://iris.polito.it/retrieve/8066240e-42d6-4c56-a5ad-cc58af68638f/CHIPS___Ascon_survey.pdf | The rapid growth of the Internet of Things (IoT) has significantly expanded the deployment of 1 resource-constrained devices, introducing new security and privacy challenges. To address these concerns, the 2 National Institute of Standards and Technology (NIST) concluded a multi-year effort by announcing ASCON 3 as the new lightweight cryptography standard in 2023. ASCON’s cipher suite includes both Authenticated 4 Encryption with Associated Data (AEAD) and hashing functions, ensuring authenticity, confidentiality, and 5 broad applicability. Since its standardization, there has been a significant research effort focused on enhancing 6 ASCON’s performance under diverse application constraints as well as assessing its vulnerability to advanced 7 side-channel attacks. This survey offers a comprehensive overview of current ASCON hardware implementations 8 on FPGA and ASIC platforms, examining key design trade-offs. Additionally, the latest side-channel attacks 9 on ASCON are examined. These attacks exploit weaknesses in the hardware implementations rather than in 10 the algorithm itself. Being highly efficient, they can breach both unprotected and protected implementations. 11 This survey also reviews the proposed countermeasures against these powerful attacks and analyzes how their 12 associated overhead conflicts with the performance demands of real-world ASCON applications. The synthesis 13 of these findings offers clear guidelines for designers seeking to implement ASCON. At the same time, areas 14 requiring further investigation are identified. As ASCON sees ever more widespread deployment, this review 15 serves as a reference for understanding the current state of research and for guiding future developments toward 16 efficient and secure implementations. |  |  | Mainly unrolled Iterative/Round-based and Serialized are mentioned
5 | FPGA Implementations of Message Authentication Codes based on Ascon-p | 2023 | Srinivasan Yadhunathan, Mustafa Khairallah | Khairallah, M., & Yadhunathan, S. FPGA Implementations of Message Authentication Codes based on Ascon-p. | https://csrc.nist.gov/csrc/media/Events/2023/lightweight-cryptography-workshop-2023/documents/accepted-papers/14-fpga-implementations-of-message-authentication-codes.pdf | With Ascon being selected as the new NIST lightweight cryptography standard, it is imperative to study how it lends itself to different use-cases that may not be covered directly by the original do i i proposal. In this abstract, we focus on Message Authentication Codes (MACs). We study six ways of instantiating MACs using the Ascon permutations (Asconp). We compare these methods over multiple metrics, including throughput, hardware utilization, security margins/claims, sidechannel friendliness and energy consumption of short and long messages. The comparison is performed with Xilinx Artix-7 FPGA as a target. | FPGA |  | Iterative implementation with different number of unrolled rounds per clock cycles.
6 | A Hardware Benchmarking Platform for the Standardization of Authenticated Encryption Algorithms | 2021 | Michael Theodor Tempelmeier | Tempelmeier, M. T. (2021). A hardware benchmarking platform for the standardization of authenticated encryption algorithms (Doctoral dissertation, Technische Universität München). | https://mediatum.ub.tum.de/doc/1591312/1591312.pdf | This thesis describes and solves the challenges of evaluating and benchmarking cryptographic algorithms during the standardization process of Authenticated Encryption with Associated Data (AEAD). Candidates of the CAESAR competition (Competition for Authenticated Encryption: Security, Applicability, and Robustness) serve as the data basis. AEAD algorithms combine two properties: they can independently authenticate and encrypt/decrypt data. These properties are especially important for network protocols, where parts of the data, e.g. the header information, must be protected from manipulation, but at the same time must be readable, and thus must not be encrypted; other data, however, should not be readable during transmission and thus must be encrypted. This work focuses on hardware implementations on FPGAs. In contrast to software implementations, which are usually embedded in a larger software context, hardware implementations often do not provide a uniform interface, since they are often embedded in applicationspecific devices. This hinders a fair comparison because different implementations are measured against different requirements. For this reason, this thesis first motivates a uniform interface for hardware implementations. At the same time, it critically examines the current implementations of such an interface and proposes an improved version. In the course of this work, the previous practice of evaluating cryptographic hardware implementations during the CAESAR competition is also critically examined: Due to the lack of a clear evaluation process, implementation flaws remained undetected until late in the competition. This is demonstrated by means of a specification problem and an implementation problem. To overcome these problems, a low-cost, developer-friendly evaluation platform is developed. It consists of a Xilinx PYNQ-board. The platform uses a common hardware interface and can be used for pure functional testing as well as for advanced performance analysis. Due to its low price and ease of use, it can be used by any hardware developer. This results in two advantages: First, the quality of the implementations increases, since every developer is both financially and technically able to use this platform to test his or her implementation against a uniform set of tests; second, the results are comparable since every implementation is measured against the same assumptions. Subsequently, this platform is used to evaluate all the finalists and a large part of the prefinalists of the CAESAR competition. Here, functionality; specification conformance; re source, power and energy consumption; and runtime are evaluated. It is shown that the winners in the field of “lightweight applications” do not necessarily have “lightweight” properties and that, according to the measured data, other eliminated candidates should have been considered as finalists. Furthermore, this work presents an alternative for the uniform hardware interface. It turns out that for very specific hardware software co-design applications, the presented unified hardware interface is suboptimal. Nevertheless, for the majority of applications the advantages of a uniform hardware interface outweigh. This is demonstrated on the basis of two selected examples: “Physical Unclonable Functions” and “Network-on-Chip” applications. In both cases the above mentioned implementations are integrated in other scientific research areas and the uniform hardware interface allows for a fast evaluation of a large number of different implementations. Finally, this work results in a set of rules for comparing and creating cryptographic algorithms under the aspects of good hardware optimizability and using a general hardware interface. These rules are designed to fit the current standardization of Lightweight Crypography (LWC) by the National Institute of Standards and Technology (NIST).F | FPGA |  | Serialized
7 | Detailed Assessment of Hardware Implementations, Attacks and Countermeasures for the Ascon Authenticated Cipher | 2025 | Miguel Martín-González, EricaTena-Sánchez, Francisco Eugenio Potestad-Ordóñez, Antonio J.Acosta | Martín‐González, M., Tena‐Sánchez, E., Potestad‐Ordóñez, F. E., & Acosta, A. J. (2025). Detailed Assessment of Hardware Implementations, Attacks and Countermeasures for the Ascon Authenticated Cipher. Electronics Letters, 61(1), e70260. | https://idus.us.es/bitstreams/cb98c78c-9e23-4e36-ab71-2dabc914e18d/download | The design and implementation of lightweight-oriented ciphers on hardware has turned into an urgent matter with the expansive field of Internet of Things (IoT) and the ever increasing presence of small electronic devices that require fast and secure communication in our modern world. In 2023, the Ascon cipher was selected as the new standard authenticated encryption with associated data (AEAD) algorithm for lightweight environments by the National Institute of Standards and Technology (NIST). This paper provides a full comparison and joint evaluation of the hardware implementations, attacks and countermeasures that have been proposed for Ascon since it was published, aiming to shed light on some open development paths in addition to enable the hardware designer to make better informed decisions. All in all, Ascon implementations tend to achieve great performance while staying lightweight, but unprotected implementations are vulnerable to hardware attacks, and some attacks can even dodge counter measures. The very promising Ascon cipher will surely thrive in the field of lightweight cryptography, but further work into the design of secure implementations is still needed, being this paper a great starting point for researchers and designers alike. |  |  | Unrolled Iterative/Round-based Serialized
8 | The Quest for Efficient ASCON Implementations: A Comprehensive Review of Implementation Strategies and Challenges | 2025 | Mattia Mirigaldi , Valeria Piscopo , Maurizio Martina and Guido Masera | Mirigaldi, M., Piscopo, V., Martina, M., & Masera, G. (2025). The Quest for Efficient ASCON Implementations: A Comprehensive Review of Implementation Strategies and Challenges. Chips, 4(2), 15. | https://iris.polito.it/retrieve/handle/11583/2999171/8066240e-42d6-4c56-a5ad-cc58af68638f/CHIPS___Ascon_survey.pdf | The rapid growth of the Internet of Things (IoT) has significantly expanded the deployment of 1 resource-constrained devices, introducing new security and privacy challenges. To address these concerns, the 2 National Institute of Standards and Technology (NIST) concluded a multi-year effort by announcing ASCON 3 as the new lightweight cryptography standard in 2023. ASCON’s cipher suite includes both Authenticated 4 Encryption with Associated Data (AEAD) and hashing functions, ensuring authenticity, confidentiality, and 5 broad applicability. Since its standardization, there has been a significant research effort focused on enhancing 6 ASCON’s performance under diverse application constraints as well as assessing its vulnerability to advanced 7 side-channel attacks. This survey offers a comprehensive overview of current ASCON hardware implementations 8 on FPGA and ASIC platforms, examining key design trade-offs. Additionally, the latest side-channel attacks 9 on ASCON are examined. These attacks exploit weaknesses in the hardware implementations rather than in 10 the algorithm itself. Being highly efficient, they can breach both unprotected and protected implementations. 11 This survey also reviews the proposed countermeasures against these powerful attacks and analyzes how their 12 associated overhead conflicts with the performance demands of real-world ASCON applications. The synthesis 13 of these findings offers clear guidelines for designers seeking to implement ASCON. At the same time, areas 14 requiring further investigation are identified. As ASCON sees ever more widespread deployment, this review 15 serves as a reference for understanding the current state of research and for guiding future developments toward 16 efficient and secure implementations
9 | FPGA Benchmarking of Round 2 Candidates in the NIST Lightweight Cryptography Standardization Process: Methodology, Metrics, Tools, and Results | 2020 | Kamyar Mohajerani, Richard Haeussler, Rishub Nagpal, Farnoud Farahmand, Abubakr Abdulgadir, Jens-Peter Kaps and Kris Gaj | Mohajerani, K., Haeussler, R., Nagpal, R., Farahmand, F., Abdulgadir, A., Kaps, J. P., & Gaj, K. (2020). FPGA benchmarking of round 2 candidates in the NIST lightweight cryptography standardization process: Methodology, metrics, tools, and results. Cryptology ePrint Archive. | https://csrc.nist.gov/CSRC/media/Events/lightweight-cryptography-workshop-2020/documents/papers/fpga-benchmarking-lwc2020.pdf | Over 20 Round 2 candidates in the NIST Lightweight Cryptography (LWC) process have been implemented in hardware by groups from all over the world. In August and September 2020, all implementations compliant with the LWC Hardware API, proposed in 2019, have been submitted for FPGA benchmarking to George Mason University’s LWC benchmarking team, who co-authored this report. The received submissions were frst verifed for correct functionality and compliance with the hardware API’s specifcation. Then, formulas for the execution times in clock cycles, as a function of input sizes, have been confrmed using behavioral simulation. If needed, appropriate corrections were introduced in collaboration with the submission teams. The compatibility of all implementations with FPGA toolsets from three major vendors, Xilinx, Intel, and Lattice Semiconductor was verifed. Optimized values of the maximum clock frequency and resource utilization metrics, such as the number of look-up tables (LUTs) and fip-fops (FFs), were obtained by running optimization tools, such as Minerva, ATHENa, and Xeda. The raw post-place and route results were then converted into values of the corresponding throughputs for long, medium-size, and short inputs. The overhead of modifying vs. reusing a key between two consecutive inputs was quantifed. The results were presented in the form of easy to interpret graphs and tables, demonstrating the relative performance of all investigated algorithms. For a few submissions, the results of the initial design-space exploration were illustrated as well. An e˙ort was made to make the entire process as transparent as possible and results easily reproducible by other groups. | FPGA |  | Iterative, unrolled
10 | Design and integration of a RISC-V based accelerator for ASCON | 2024 |  | Bader, F. (2024). Design and integration of a RISC-V based accelerator for ASCON (Doctoral dissertation, Politecnico di Torino). | https://webthesis.biblio.polito.it/33812/1/tesi.pdf | Ensuring privacy and data protection has become a paramount concern nowadays, leading to the implementation of cryptographic algorithms that have become more advanced and robust as time goes by. A complex algorithm needs a powerful device to be deployed, but the Internet of Things (IoT) is made up of all kinds of machines, many of which are constrained by computational power or memory or battery life. This is the field of lightweight cryptography, algorithms made specifically to balance security with efficiency, ensuring that all systems can safeguard data without hindering performance. The newly appointed standard is the Ascon family, which is a group of algorithms that share the same core function to perform a variety of functions, spanning from authenticated encryption with associated data (AEAD) to hashing and extendable output functions (XOF). This work is focused on improving the performance of these algorithms, through the design of a customized accelerator. This is done in a few steps; the first optimization is performed through an instruction extension of a generic RISC-V processor by means of ASIP Designer. This tool provides exceptional profiling capabilities and a fast implementation method, optimal to iteratively finding out the bottlenecks of the algorithm and solving them, while trying different designs. The main bottleneck turns out to be the core function of the algorithms, meaning that one accelerator can speed up all the family. In order to solve it, many designs were proposed, ranging from the translation in hardware of the function, to the application of optimization techniques, like unrolling. In the end, the final processor can compute the algorithm up to ten times faster than the baseline, a result that is five times faster than other implementations in literature. Meanwhile, the best compromise between occupied area and speed is characterized by a speedup of 8.6× from the reference implementation, at the expense of a marginal area increment of the processor of +20%. The acceleration performed until now has resulted in an application-specific processor, which has the fastest computation, but at the expense of having changed the nature of the processor. In order to maintain the original structure, the following step is to design a coprocessor. This is still integrated into the pipeline of the core, but it communicates through a specific interface. In the end, the obtained speedup reaches up to 5.8× faster than the baseline in the hashing algorithms, and 3.6× of the AEAD. | FPGA
11 | Custom TTA Operations for Accelerating the Ascon Encryption Algorithm | 2024 | Latif Akçay | Akçay, L. (2024). Custom TTA Operations for Accelerating the Ascon Encryption Algorithm. Bayburt Üniversitesi Fen Bilimleri Dergisi, 7(2), 123-132. | https://dergipark.org.tr/en/download/article-file/4355237 | Lightweight cryptography is becoming increasingly important in modern applications, especially in resource-constrained environments such as Internet of Things (IoT) devices, embedded systems and mobile platforms. The Ascon encryption algorithm is a modern, secure and efficient cryptographic scheme that meets the demands of low-power devices. However, some steps of the algorithm are computationally intensive, leading to performance issues. In this study, custom operations are proposed to accelerate the Ascon encryption algorithm on Transport- Triggered Architecture (TTA) processors. In order to make more efficient use of hardware resources, the custom operations are designed to have low complexity and high efficiency. The OpenASIP tool was employed to integrate the operations into a general purpose 64-bit TTA processor. The resulting application-specific core was implemented in Hardware Description Language (HDL) and synthesised for FPGA. We analyse the performance gain for different transport bus configurations. The results obtained show that the Ascon-AEAD128 encryption and decryption phases are accelerated by 38% to 50%. When evaluated together with the synthesis results, a significant performance gain was achieved with a very reasonable increase in hardware resources. The study also emphasises that the TTA is a suitable method for accelerating cryptographic applications that require low power consumption and high efficiency.
12 | Throughput of ASCON Compared with Popular IoT Encryption Algorithms | 2025 | Mitchel R. Harvey (Ryan), Andrew M. Kaiser, Garrett W. Hoiness | Kaiser, A. M., & Hoiness, G. W. Throughput of ASCON Compared with Popular IoT Encryption Algorithms. Military Cyber Affairs, 8(1), 3. | https://digitalcommons.usf.edu/cgi/viewcontent.cgi?article=1126&context=mca | Lightweight, quantum-resilient ciphers are increasingly needed for Internet-of-Things (IoT) devices that cannot afford the time or energy cost of AES. This study benchmarks the three NIST-standard ASCON variants, ASCON-128, ASCON-128a, and ASCON-80pq, against the AES modes found in current protocols (AES-128-CTR/GCM and AES-256- CTR/GCM). Encryption and decryption times were measured over 1,000 iterations on an Arduino Uno R4 for a 256-byte payload and associated-data (AD) sizes 0– 256 B. ASCON-128/128a ran 4.0–6.0 times faster than AES-128-CTR, while ASCON-80pq outperformed AES-256-CTR by 6.1 times (all t(999) < –28 000, p < 2 × 10⁻³⁰⁸). Across the AD range, ASCON throughput scaled linearly yet stayed below 800 μs, whereas AES-GCM remained flat at 3,555 and 3,931 μs; projections show ASCON keeps its speed advantage until AD exceeds ≈ 2–3 kB, well above typical IoT metadata. Replacing AES + HMAC stacks in LoRaWAN, CAN, or tactical mesh radios with ASCON-AEAD can cut code, latency, and energy, while ASCON-80pq delivers post-quantum security without the overhead of 256-bit AES. All code and data are openly archived for replication.
13 | Evaluating Ascon Hardware on 7-Series FPGA Devices | 2024 | ADEL R. ALHARBI , AMER ALJAEDI , ABDULLAH ALJUHNI , MOAHD K. ALGHUSON ,HUSSAIN ALDAWOOD , AND SAJJAD SHAUKAT JAMAL | Alharbi, A. R., Aljaedi, A., Aljuhni, A., Alghuson, M. K., Aldawood, H., & Jamal, S. S. (2024). Evaluating Ascon Hardware on 7-series FPGA Devices. IEEE Access. | https://www.scribd.com/document/852902903/Evaluating-Ascon-Hardware-on-7-Series-FPGA-Devices | The applications regarding the Internet of Things (IoT) demand lightweight and robust cryptographic solutions to ensure authenticated encryption with associated data (AEAD). Also, the lightweight cryptographic solutions that provide data confidentiality, integrity, and authenticity in a single algorithm are critical. In this regard, the CAESAR and NIST lightweight cryptography (LWC) competitions were concluded in 2019 and recently in 2023, respectively, with Ascon selected as the new LWC standard. Ascon has been evaluated (in the literature) for various characteristics, including some limited efforts on field-programmable gate array (FPGA) devices. A comprehensive evaluation of Ascon’s hardware implementation is still needed. Therefore, this work presents a unified hardware implementation of two variants of Ascon, i.e., Ascon-128 and Ascon-128a, to investigate the performance of the AEAD operation on 7-series FPGA devices up to the post-place and route level. For AEAD computations in our work, an iterative design-level approach with a finite-state machine (FSM)-based dedicated controller is employed. The benchmarking results show that Ascon utilizes 1632, 1497, 1904, and 1756 look-up tables on Virtex, Kintex, Spartan, and Artix 7-series FPGA devices, respectively. The operating frequencies on these devices are 335, 331, 309, and 317 MHz, with power consumptions of 239, 236, 219, and 222 mW. Consequently, our evaluation of Ascon demonstrates higher performance in operating frequency on Kintex-7 FPGA. | FPGA
14 | Ascon on FPGA: Post-Quantum Safe Authenticated Encryption with Replay Protection for IoT | 2025 | Meera Gladis Kurian, Yuhua Chen | Gladis Kurian, M., & Chen, Y. (2025). Ascon on FPGA: Post-Quantum Safe Authenticated Encryption with Replay Protection for IoT. Electronics, 14(13), 2668. | https://uh-ir.tdl.org/server/api/core/bitstreams/5b87bf97-6abd-4760-aa5c-63deb5c51ecb/content | Ascon is a family of lightweight cryptographic algorithms designed for Authenticated Encryption with Associated Data (AEAD), hashing, and Extendable Output Functions (XOFs) in resource-constrained environments. While the AEAD variants of Ascon provide confidentiality and authenticity, they do not inherently detect replayed messages. This work presents an FPGA implementation of Ascon-128, the primary AEAD variant, on a Xilinx Artix-7 device with integrated replay detection. A 128-bit Linear Feedback Shift Register (LFSR) is used to generate a unique sequential nonce per encryption, enabling high-speed, stateless nonce generation with minimal logic complexity. At the decryption end, replay detection is performed by hashing the received nonce using Ascon-XOF128 and verifying its freshness via a Bloom Filter stored in on-chip Block RAM (BRAM). Leveraging the flexibility of Ascon-XOF128 to generate variable length outputs, our design derives all ten Bloom Filter indices from a single 256-bit XOF output using the same permutation core as the AEAD data path, thereby eliminating the need for additional hashing logic. The Bloom Filter ensures zero false negatives, and our configuration achieves a low False Positive Rate (FPR) of 0.77% theoretically and 0.17% empirically after testing 100,000 nonces, consistent with analytical models. Replay detection is fully overlapped with decryption and introduces no additional delay for messages of 64 bytes or more when using the optimized two Rounds Per Clock Cycle (RPCC) permutation core operating at 100 MHz. This architecture extends Ascon with hardware-based replay protection, offering a lightweight and scalable security solution for practical IoT deployments | FPGA |  | Iterative/round-based
15 | Securing the IoT ecosystem: ASIC-based hardware realization of Ascon lightweight cipher | 2024 | Safiullah Khan, Kashif Inayat, Fahad Bin Muslim, Yasir Ali Shah, Muhammad Atif Ur Rehman, Ayesha Khalid, Malik Imran, Akmalbek Abdusalomov | Khan, S., Inayat, K., Muslim, F. B., Shah, Y. A., Atif Ur Rehman, M., Khalid, A., ... & Abdusalomov, A. (2024). Securing the IoT ecosystem: ASIC-based hardware realization of Ascon lightweight cipher. International Journal of Information Security, 1-12. | https://pure.qub.ac.uk/files/614755321/10207_2024_Article_904.pdf | The Internet of Things (IoT) nodes consist of sensors that collect environmental data and then perform data exchange with surrounding nodes and gateways. Cybersecurity attacks pose a threat to the data security that is being transmitted in any IoT network. Cryptographic primitives are widely adopted to address these threats; however, the substantial computation demands limit their applicability in the IoT ecosystem. In addition, each IoT node varies with respect to the area and throughput (TP) requirements, thus demanding flexible implementation for encryption/decryption processes. To solve these issues, this work implements the NIST lightweight cryptography standard, Ascon, on a SAED 32 nm process design kit (PDK) library by employing loop folded, loop unrolled and fully unrolled architectures. The fully unrolled architecture can achieve the highest TP but at the cost of higher area utilisation. Unrolling by a lower factor results in lower area implementations, enabling the exploration of design space to tackle the trade-off between area and TP performance of the design. The implementation results show that, for loop folded architecture, Ascon-128 and Ascon-128a require 36.7k µm2 and 38.5k µm2 chip area, respectively compared to 277.1k µm2 and 306.6k µm2 required by their fully unrolled implementations. The proposed implementation strategies can adjust the number of rounds to accommodate the varied requirements of IoT ecosystems. An implementation with an open-source 45 nm PDK library is also undertaken for enhanced generalization and reproducibility of the results. | FPGA |  | mainly unrolled
16 | ASCON-KECCAK AEAD: A Novel Hardware Architecture for Cryptographic Processing | 2024 | Ritika, B. Srinivasu, Kamal Raj and Anupam Chattopadhyay | Choudhary, R., Bodapati, S., Raj, K., & Chattopadhyay, A. (2025). ASCON-KECCAK AEAD: A Novel Hardware Architecture for Cryptographic Processing. Authorea Preprints. | https://www.techrxiv.org/users/915346/articles/1290588/master/file/data/KECCAK_Permuted_ASCON___A_Novel_Hardware_for_Cryptography%20(1)/KECCAK_Permuted_ASCON___A_Novel_Hardware_for_Cryptography%20(1).pdf?inline=true | This paper presents the first hardware implementation of ASCON-KECCAK AEAD algorithm, which is designed by replacing the ASCON sponge with the KECCAK sponge. The proposed hardware design is validated on Kintex-7 and Artix7 FPGA platforms, achieving a high throughput of 3.32 Gbps for ASCON-KECCAK and 20 Gbps for KECCAK-p[1600,24] permutation, while maintaining optimized resource utilization with 6523 LUTs for ASCON-KECCAK256, 7126 LUTs for ASCON-KECCAK512, and 2970 LUTs for KECCAK-p[1600,24] on Kintex-7. Additionally, ASIC benchmarking further demonstrates its feasibility for hardware-constrained environments. With the rising demand for secure cryptographic solutions, ASCON-KECCAK emerges as a highly secure and efficient algorithm, offering enhanced protection against key recovery and data integrity breaches in encryption and decryption processes. | FPGA